## 位移电压曲线Travel & Voltage
位移与电压曲线/Displacement vs Voltage Curve
|  | 电压Voltage (V) | 开环Open-loop | 闭环/Closed-loop
|  |  | 位移Displacement (µm) | 位移Displacement (µm)
|  | 0 | 0 | 0
www.coremorrow.com | 微信服务号/Wechat | 15 | 7.6911 | 8.9422
|  | 30 | 16.9986 | 17.8991
|  | 45 | 27.2147 | 26.9493
|  | 60 | 37.6895 | 35.9795
|  | 75 | 47.9809 | 44.9967
测试环境/Test Condition |  | 90 | 57.7974 | 54.026
型号/Model | XD700.100S | 105 | 67.0357 | 63.0516
测试温度/Temperature | 20℃，31%RH | 120 | 75.6171 | 72.1
负载/Load | 空载 | 135 | 83.5285 | 81.1533
电压范围/Voltage | 0~150V | 150 | 90.8523 | 90.3408
|  | 135 | 85.9932 | 81.3786
|  | 120 | 79.9419 | 72.4201
|  | 105 | 73.0797 | 63.4647
免责声明:该数据为典型数据,仅供参考。不同批次的产品，性能数据会略有不同。 DISCLAIMER: The data here are typical, only for reference. Some variations will occur for different batch. |  | 90 | 65.4365 | 54.5022
|  | 75 | 57.0133 | 45.5268
|  | 60 | 47.7565 | 36.5235
|  | 45 | 37.6405 | 27.4801
|  | 30 | 26.5996 | 18.38
|  | 15 | 14.5869 | 9.215
若有疑问，请与我们联系。Any question, please contact us. info@coremorrow.com，+86-0451-86268790。 |  | 0 | 1.492 | 0.0248
版权所有：哈尔滨芯明天科技有限公司 Copyright@Harbin Core Tomorrow Science and Technology Co.,Ltd.
165.5555
165.5555

## 谐频与负载Freq vs Load
谐振频率曲线/Resonant frequency Curve
|  | 负载Load[g] | 谐振频率Resonant frequency (Hz)
|  | 0 | 490
www.coremorrow.com | 微信服务号/Wechat | 50 | 424
|  | 100 | 380
|  | 200 | 320
|  | 300 | 283
|  | 400 | 256
测试环境/Test Condition |  | 500 | 235
型号/Model | XD700.100S | 600 | 220
测试温度/Temperature | 20℃，31%RH
免责声明:该数据为典型数据,仅供参考。不同批次的产品，性能数据会略有不同。 DISCLAIMER: The data here are typical, only for reference. Some variations will occur for different batch.
若有疑问，请与我们联系。Any question, please contact us. info@coremorrow.com，+86-0451-86268790。
版权所有：哈尔滨芯明天科技有限公司 Copyright@Harbin Core Tomorrow Science and Technology Co.,Ltd.

## 线性度Linearity
线性度/Linearity
|  | 控制输入Control input（V） | 输出位移Displacement（μm） | 偏差位移Deviation（μm） | 线性度Linearity（%F.S.）
|  | 0 | 0 | 0 | 0
|  | 1 | 8.9422 | -0.091907 | -0.10173
www.coremorrow.com | 微信服务号/Wechat | 2 | 17.8991 | -0.16907 | -0.18715
|  | 3 | 26.9493 | -0.15289 | -0.16924
|  | 4 | 35.9795 | -0.15682 | -0.17358
|  | 5 | 44.9967 | -0.17367 | -0.19224
|  | 6 | 54.026 | -0.17844 | -0.19752
测试环境/Test Condition |  | 7 | 63.0516 | -0.18697 | -0.20696
型号/Model | XD700.100S | 8 | 72.1 | -0.17263 | -0.19108
测试温度/Temperature | 20℃，31%RH | 9 | 81.1533 | -0.15342 | -0.16983
负载/Load | 空载 | 10 | 90.3408 | 0 | 0
电压范围/Voltage | 0~150V
免责声明:该数据为典型数据,仅供参考。不同批次的产品，性能数据会略有不同。 DISCLAIMER: The data here are typical, only for reference. Some variations will occur for different batch.
若有疑问，请与我们联系。Any question, please contact us. info@coremorrow.com，+86-0451-86268790。
版权所有：哈尔滨芯明天科技有限公司 Copyright@Harbin Core Tomorrow Science and Technology Co.,Ltd.