## 位移电压曲线Travel & Voltage
位移与电压曲线/Displacement vs Voltage Curve
|  | 电压Voltage (V) | 开环Open-loop | 闭环/Closed-loop
|  |  | 位移Displacement (µm) | 位移Displacement (µm)
|  | 0 | 0 | 0
www.coremorrow.com | 微信服务号/Wechat | 15 | 3.2148 | 3.5882
|  | 30 | 6.9545 | 7.1649
|  | 45 | 11.0386 | 10.7538
|  | 60 | 15.2378 | 14.3393
|  | 75 | 19.3701 | 17.9268
测试环境/Test Condition |  | 90 | 23.3163 | 21.5142
型号/Model | P92.X30S | 105 | 27.0215 | 25.1025
测试温度/Temperature | 20℃，31%RH | 120 | 30.4546 | 28.6903
负载/Load | 空载Unloaded | 135 | 33.6238 | 32.2787
电压范围/Voltage | 0~150V | 150 | 36.5623 | 35.8695
|  | 135 | 34.4728 | 32.2833
|  | 120 | 31.9906 | 28.6974
|  | 105 | 29.2052 | 25.1105
免责声明:该数据为典型数据,仅供参考。不同批次的产品，性能数据会略有不同。 DISCLAIMER: The data here are typical, only for reference. Some variations will occur for different batch. |  | 90 | 26.1099 | 21.5244
|  | 75 | 22.7268 | 17.9368
|  | 60 | 19.0099 | 14.3511
|  | 45 | 14.962 | 10.7537
|  | 30 | 10.5405 | 7.1763
|  | 15 | 5.7456 | 3.5922
若有疑问，请与我们联系。Any question, please contact us. info@coremorrow.com，+86-0451-86268790。 |  | 0 | 0.58058 | 0.00666
版权所有：哈尔滨芯明天科技有限公司 Copyright@Harbin Core Tomorrow Science and Technology Co.,Ltd.

## 谐频与负载Freq vs Load
谐振频率曲线/Resonant frequency Curve
|  | 负载Load[g] | 谐振频率Resonant frequency (Hz)
|  | 0 | 1811
www.coremorrow.com | 微信服务号/Wechat | 100 | 1172
|  | 200 | 932
|  | 300 | 820
测试环境/Test Condition
型号/Model | P92.X30S
测试温度/Temperature | 20℃，31%RH
免责声明:该数据为典型数据,仅供参考。不同批次的产品，性能数据会略有不同。 DISCLAIMER: The data here are typical, only for reference. Some variations will occur for different batch.
若有疑问，请与我们联系。Any question, please contact us. info@coremorrow.com，+86-0451-86268790。
版权所有：哈尔滨芯明天科技有限公司 Copyright@Harbin Core Tomorrow Science and Technology Co.,Ltd.

## 线性度Linearity
线性度/Linearity
|  | 控制输入Control input（V） | 输出位移Displacement（μm） | 偏差位移Deviation（μm） | 线性度Linearity（%F.S.）
|  | 0 | 0 | 0 | 0
|  | 1 | 3.5882 | 0.0012 | 0.0033455
www.coremorrow.com | 微信服务号/Wechat | 2 | 7.1649 | -0.009 | -0.025091
|  | 3 | 10.7538 | -0.007 | -0.019515
|  | 4 | 14.3393 | -0.0084 | -0.023418
|  | 5 | 17.9268 | -0.008 | -0.022303
|  | 6 | 21.5142 | -0.0076 | -0.021188
测试环境/Test Condition |  | 7 | 25.1025 | -0.0062 | -0.017285
型号/Model | P92.X30S | 8 | 28.6903 | -0.0054 | -0.015055
测试温度/Temperature | 20℃，31%RH | 9 | 32.2787 | -0.0038 | -0.010594
负载/Load | 空载Unloaded | 10 | 35.8695 | 0 | 0
电压范围/Voltage | 0~150V
免责声明:该数据为典型数据,仅供参考。不同批次的产品，性能数据会略有不同。 DISCLAIMER: The data here are typical, only for reference. Some variations will occur for different batch.
若有疑问，请与我们联系。Any question, please contact us. info@coremorrow.com，+86-0451-86268790。
版权所有：哈尔滨芯明天科技有限公司 Copyright@Harbin Core Tomorrow Science and Technology Co.,Ltd.