## 位移电压曲线Travel & Voltage
位移与电压曲线/Displacement vs Voltage Curve
|  | 电压Voltage (V) | 开环Open-loop | 闭环/Closed-loop
|  |  | 位移Displacement (µm) | 位移Displacement (µm)
|  | 0 | 0 | 0
www.coremorrow.com | 微信服务号/Wechat | 15 | 8.9314 | 9.1597
|  | 30 | 19.0857 | 18.3198
|  | 45 | 29.9939 | 27.4975
|  | 60 | 41.0853 | 36.6773
|  | 75 | 51.9528 | 45.8587
测试环境/Test Condition |  | 90 | 62.2711 | 55.0335
型号/Model | P11.X100S | 105 | 71.9566 | 64.2173
测试温度/Temperature | 20℃，31%RH | 120 | 80.9404 | 73.3984
负载/Load | 空载Unloaded | 135 | 89.2574 | 82.5856
电压范围/Voltage | 0~150V | 150 | 96.9548 | 91.7993
|  | 135 | 90.9886 | 82.5833
|  | 120 | 84.0603 | 73.3847
|  | 105 | 76.3476 | 64.1967
免责声明:该数据为典型数据,仅供参考。不同批次的产品，性能数据会略有不同。 DISCLAIMER: The data here are typical, only for reference. Some variations will occur for different batch. |  | 90 | 67.8927 | 55.0229
|  | 75 | 58.6733 | 45.8586
|  | 60 | 48.6637 | 36.6848
|  | 45 | 37.8601 | 27.5153
|  | 30 | 26.3034 | 18.3501
|  | 15 | 13.978 | 9.1962
若有疑问，请与我们联系。Any question, please contact us. info@coremorrow.com，+86-0451-86268790。 |  | 0 | 1.0412 | -0.03706
版权所有：哈尔滨芯明天科技有限公司 Copyright@Harbin Core Tomorrow Science and Technology Co.,Ltd.

## 谐频与负载Freq vs Load
谐振频率曲线/Resonant frequency Curve
|  | 负载Load[g] | 谐振频率Resonant frequency (Hz)
|  | 0 | 313
www.coremorrow.com | 微信服务号/Wechat | 50 | 181
|  | 100 | 140
|  | 300 | 87
|  | 500 | 68
|  | 800 | 54
测试环境/Test Condition
型号/Model | P11.X100S
测试温度/Temperature | 20℃，31%RH
免责声明:该数据为典型数据,仅供参考。不同批次的产品，性能数据会略有不同。 DISCLAIMER: The data here are typical, only for reference. Some variations will occur for different batch.
若有疑问，请与我们联系。Any question, please contact us. info@coremorrow.com，+86-0451-86268790。
版权所有：哈尔滨芯明天科技有限公司 Copyright@Harbin Core Tomorrow Science and Technology Co.,Ltd.

## 线性度Linearity
线性度/Linearity
|  | 控制输入Control input（V） | 输出位移Displacement（μm） | 偏差位移Deviation（μm） | 线性度Linearity（%F.S.）
|  | 0 | 0 | 0 | 0
|  | 1 | 9.1597 | -0.020186 | -0.021989
www.coremorrow.com | 微信服务号/Wechat | 2 | 18.3198 | -0.040072 | -0.043652
|  | 3 | 27.4975 | -0.042308 | -0.046088
|  | 4 | 36.6773 | -0.042374 | -0.046159
|  | 5 | 45.8587 | -0.04093 | -0.044586
|  | 6 | 55.0335 | -0.046066 | -0.050181
测试环境/Test Condition |  | 7 | 64.2173 | -0.042162 | -0.045928
型号/Model | P11.X100S | 8 | 73.3984 | -0.041008 | -0.044671
测试温度/Temperature | 20℃，31%RH | 9 | 82.5856 | -0.033724 | -0.036737
负载/Load | 空载Unloaded | 10 | 91.7993 | 0 | 0
电压范围/Voltage | 0~150V
免责声明:该数据为典型数据,仅供参考。不同批次的产品，性能数据会略有不同。 DISCLAIMER: The data here are typical, only for reference. Some variations will occur for different batch.
若有疑问，请与我们联系。Any question, please contact us. info@coremorrow.com，+86-0451-86268790。
版权所有：哈尔滨芯明天科技有限公司 Copyright@Harbin Core Tomorrow Science and Technology Co.,Ltd.