## 位移电压曲线Travel & Voltage
位移与电压曲线/Displacement vs Voltage Curve
|  | 电压Voltage (V) | 开环Open-loop | 闭环/Closed-loop
|  |  | 位移Displacement (µm) | 位移Displacement (µm)
|  | 0 | 0 | 0
www.coremorrow.com | 微信服务号/Wechat | 15 | 9.8992 | 10.3238
|  | 30 | 21.1262 | 20.6555
|  | 45 | 33.0755 | 30.984
|  | 60 | 45.0824 | 41.3225
|  | 75 | 56.6888 | 51.6646
测试环境/Test Condition |  | 90 | 67.6761 | 62.0098
型号/Model | P12.XZ100S | 105 | 77.899 | 72.3645
测试温度/Temperature | 20℃，31%RH | 120 | 87.3697 | 82.7263
负载/Load | 空载Unloaded | 135 | 96.0801 | 93.0986
电压范围/Voltage | 0~150V | 150 | 104.1104 | 103.4744
|  | 135 | 97.9298 | 93.0952
|  | 120 | 90.7146 | 82.7199
|  | 105 | 82.6614 | 72.354
免责声明:该数据为典型数据,仅供参考。不同批次的产品，性能数据会略有不同。 DISCLAIMER: The data here are typical, only for reference. Some variations will occur for different batch. |  | 90 | 73.7832 | 61.9985
|  | 75 | 64.0615 | 51.6524
|  | 60 | 53.4687 | 41.3092
|  | 45 | 41.9165 | 30.9724
|  | 30 | 29.3993 | 20.6469
|  | 15 | 15.8385 | 10.3195
若有疑问，请与我们联系。Any question, please contact us. info@coremorrow.com，+86-0451-86268790。 |  | 0 | 1.2814 | 0.00044
版权所有：哈尔滨芯明天科技有限公司 Copyright@Harbin Core Tomorrow Science and Technology Co.,Ltd.

## 谐频与负载Freq vs Load
谐振频率曲线/Resonant frequency Curve
|  | 负载Load[g] | X谐振频率Resonant frequency (Hz) | Z谐振频率Resonant frequency (Hz)
|  | 0 | 229 | 177
www.coremorrow.com | 微信服务号/Wechat | 50 | 157 | 132
|  | 100 | 127 | 110
|  | 300 | 83 | 73
|  | 500 | 66 | 58
|  | 700 | 56 | 50
测试环境/Test Condition
型号/Model | P12.XZ100S
测试温度/Temperature | 20℃，31%RH
免责声明:该数据为典型数据,仅供参考。不同批次的产品，性能数据会略有不同。 DISCLAIMER: The data here are typical, only for reference. Some variations will occur for different batch.
若有疑问，请与我们联系。Any question, please contact us. info@coremorrow.com，+86-0451-86268790。
版权所有：哈尔滨芯明天科技有限公司 Copyright@Harbin Core Tomorrow Science and Technology Co.,Ltd.

## 线性度Linearity
线性度/Linearity
|  | 控制输入Control input（V） | 输出位移Displacement（μm） | 偏差位移Deviation（μm） | 线性度Linearity（%F.S.）
|  | 0 | 0 | 0 | 0
|  | 1 | 10.3238 | -0.0236 | -0.022808
www.coremorrow.com | 微信服务号/Wechat | 2 | 20.6555 | -0.0394 | -0.038077
|  | 3 | 30.984 | -0.0584 | -0.056439
|  | 4 | 41.3225 | -0.0672 | -0.064944
|  | 5 | 51.6646 | -0.0726 | -0.070162
|  | 6 | 62.0098 | -0.0748 | -0.072288
测试环境/Test Condition |  | 7 | 72.3645 | -0.0676 | -0.06533
型号/Model | P12.XZ100S | 8 | 82.7263 | -0.0532 | -0.051414
测试温度/Temperature | 20℃，31%RH | 9 | 93.0986 | -0.0284 | -0.027446
负载/Load | 空载Unloaded | 10 | 103.4744 | 0 | 0
电压范围/Voltage | 0~150V
免责声明:该数据为典型数据,仅供参考。不同批次的产品，性能数据会略有不同。 DISCLAIMER: The data here are typical, only for reference. Some variations will occur for different batch.
若有疑问，请与我们联系。Any question, please contact us. info@coremorrow.com，+86-0451-86268790。
版权所有：哈尔滨芯明天科技有限公司 Copyright@Harbin Core Tomorrow Science and Technology Co.,Ltd.