## 位移电压曲线Travel & Voltage
位移与电压曲线/Displacement vs Voltage Curve
|  | 电压Voltage (V) | 开环Open-loop | 闭环/Closed-loop
|  |  | 位移Displacement (µm) | 位移Displacement (µm)
|  | 0 | 0 | 0
www.coremorrow.com | 微信服务号/Wechat | 15 | 9.8 | 10.3153
|  | 30 | 20.9861 | 20.6609
|  | 45 | 32.9055 | 31.0067
|  | 60 | 45.179 | 41.3472
|  | 75 | 57.0229 | 51.6913
测试环境/Test Condition |  | 90 | 68.1947 | 62.0254
型号/Model | N12.XZ100S | 105 | 78.7986 | 72.3656
测试温度/Temperature | 20℃，31%RH | 120 | 88.5538 | 82.7065
负载/Load | 空载Unloaded | 135 | 97.6141 | 93.0473
电压范围/Voltage | 0~150V | 150 | 105.8961 | 103.403
|  | 135 | 99.5597 | 93.0564
|  | 120 | 92.0971 | 82.7089
|  | 105 | 83.7719 | 72.3679
免责声明:该数据为典型数据,仅供参考。不同批次的产品，性能数据会略有不同。 DISCLAIMER: The data here are typical, only for reference. Some variations will occur for different batch. |  | 90 | 74.6532 | 62.0267
|  | 75 | 64.7349 | 51.6924
|  | 60 | 53.7839 | 41.345
|  | 45 | 42.0613 | 31.0034
|  | 30 | 29.3993 | 20.6587
|  | 15 | 15.6491 | 10.3138
若有疑问，请与我们联系。Any question, please contact us. info@coremorrow.com，+86-0451-86268790。 |  | 0 | 1.3298 | 0.00097
版权所有：哈尔滨芯明天科技有限公司 Copyright@Harbin Core Tomorrow Science and Technology Co.,Ltd.

## 谐频与负载Freq vs Load
谐振频率曲线/Resonant frequency Curve
|  | 负载Load[g] | X谐振频率Resonant frequency (Hz) | Z谐振频率Resonant frequency (Hz)
|  | 0 | 206 | 154
www.coremorrow.com | 微信服务号/Wechat | 50 | 147 | 113
|  | 100 | 120 | 94
|  | 200 | 93 | 73
|  | 400 | 69 | 55
|  | 600 | 58 | 45
测试环境/Test Condition
型号/Model | N12.XZ100S
测试温度/Temperature | 20℃，31%RH
免责声明:该数据为典型数据,仅供参考。不同批次的产品，性能数据会略有不同。 DISCLAIMER: The data here are typical, only for reference. Some variations will occur for different batch.
若有疑问，请与我们联系。Any question, please contact us. info@coremorrow.com，+86-0451-86268790。
版权所有：哈尔滨芯明天科技有限公司 Copyright@Harbin Core Tomorrow Science and Technology Co.,Ltd.

## 线性度Linearity
线性度/Linearity
|  | 控制输入Control input（V） | 输出位移Displacement（μm） | 偏差位移Deviation（μm） | 线性度Linearity（%F.S.）
|  | 0 | 0 | 0 | 0
|  | 1 | 10.3153 | -0.024996 | -0.024173
www.coremorrow.com | 微信服务号/Wechat | 2 | 20.6609 | -0.019712 | -0.019063
|  | 3 | 31.0067 | -0.014228 | -0.01376
|  | 4 | 41.3472 | -0.014024 | -0.013562
|  | 5 | 51.6913 | -0.0102 | -0.0098643
|  | 6 | 62.0254 | -0.016406 | -0.015866
测试环境/Test Condition |  | 7 | 72.3656 | -0.016512 | -0.015969
型号/Model | N12.XZ100S | 8 | 82.7065 | -0.015848 | -0.015326
测试温度/Temperature | 20℃，31%RH | 9 | 93.0473 | -0.015314 | -0.01481
负载/Load | 空载Unloaded | 10 | 103.403 | 0 | 0
电压范围/Voltage | 0~150V
免责声明:该数据为典型数据,仅供参考。不同批次的产品，性能数据会略有不同。 DISCLAIMER: The data here are typical, only for reference. Some variations will occur for different batch.
若有疑问，请与我们联系。Any question, please contact us. info@coremorrow.com，+86-0451-86268790。
版权所有：哈尔滨芯明天科技有限公司 Copyright@Harbin Core Tomorrow Science and Technology Co.,Ltd.