## 位移电压曲线Travel & Voltage
位移与电压曲线/Displacement vs Voltage Curve
|  | 电压Voltage (V) | 开环Open-loop | 闭环/Closed-loop
|  |  | 位移Displacement (µm) | 位移Displacement (µm)
|  | 0 | 0 | 0
www.coremorrow.com | 微信服务号/Wechat | 15 | 4.0694 | 3.9377
|  | 30 | 8.7133 | 7.9515
|  | 45 | 13.7287 | 11.9787
|  | 60 | 18.7552 | 15.9881
|  | 75 | 23.6018 | 19.9995
测试环境/Test Condition |  | 90 | 28.179 | 24.0135
型号/Model | P13.XY40S | 105 | 32.3947 | 28.0321
测试温度/Temperature | 20℃，31%RH | 120 | 36.2898 | 32.052
负载/Load | 空载Unloaded | 135 | 39.8344 | 36.0676
电压范围/Voltage | 0~150V | 150 | 43.1099 | 40.1486
|  | 135 | 40.6953 | 36.0421
|  | 120 | 37.8488 | 32.0001
|  | 105 | 34.6097 | 27.9646
免责声明:该数据为典型数据,仅供参考。不同批次的产品，性能数据会略有不同。 DISCLAIMER: The data here are typical, only for reference. Some variations will occur for different batch. |  | 90 | 31.0304 | 23.9173
|  | 75 | 27.0644 | 19.8996
|  | 60 | 22.7149 | 15.8552
|  | 45 | 17.9417 | 11.8505
|  | 30 | 12.6477 | 7.827
|  | 15 | 6.9151 | 3.8469
若有疑问，请与我们联系。Any question, please contact us. info@coremorrow.com，+86-0451-86268790。 |  | 0 | 0.63974 | -0.00483
版权所有：哈尔滨芯明天科技有限公司 Copyright@Harbin Core Tomorrow Science and Technology Co.,Ltd.

## 谐频与负载Freq vs Load
谐振频率曲线/Resonant frequency Curve
|  | 负载Load[g] | X谐振频率Resonant frequency (Hz) | Y谐振频率Resonant frequency (Hz)
|  | 0 | 469 | 565
www.coremorrow.com | 微信服务号/Wechat | 10 | 381 | 438
|  | 20 | 328 | 362
|  | 30 | 292 | 316
|  | 40 | 266 | 284
|  | 50 | 245 | 260
测试环境/Test Condition
型号/Model | P13.XY40S
测试温度/Temperature | 20℃，31%RH
免责声明:该数据为典型数据,仅供参考。不同批次的产品，性能数据会略有不同。 DISCLAIMER: The data here are typical, only for reference. Some variations will occur for different batch.
若有疑问，请与我们联系。Any question, please contact us. info@coremorrow.com，+86-0451-86268790。
版权所有：哈尔滨芯明天科技有限公司 Copyright@Harbin Core Tomorrow Science and Technology Co.,Ltd.

## 线性度Linearity
线性度/Linearity
|  | 控制输入Control input（V） | 输出位移Displacement（μm） | 偏差位移Deviation（μm） | 线性度Linearity（%F.S.）
|  | 0 | 0 | 0 | 0
|  | 1 | 3.9377 | -0.07718 | -0.19224
www.coremorrow.com | 微信服务号/Wechat | 2 | 7.9515 | -0.07825 | -0.1949
|  | 3 | 11.9787 | -0.06586 | -0.16404
|  | 4 | 15.9881 | -0.07137 | -0.17776
|  | 5 | 19.9995 | -0.07477 | -0.18623
|  | 6 | 24.0135 | -0.07561 | -0.18833
测试环境/Test Condition |  | 7 | 28.0321 | -0.07197 | -0.17926
型号/Model | P13.XY40S | 8 | 32.052 | -0.06691 | -0.16666
测试温度/Temperature | 20℃，31%RH | 9 | 36.0676 | -0.06614 | -0.16474
负载/Load | 空载Unloaded | 10 | 40.1486 | 0 | 0
电压范围/Voltage | 0~150V
免责声明:该数据为典型数据,仅供参考。不同批次的产品，性能数据会略有不同。 DISCLAIMER: The data here are typical, only for reference. Some variations will occur for different batch.
若有疑问，请与我们联系。Any question, please contact us. info@coremorrow.com，+86-0451-86268790。
版权所有：哈尔滨芯明天科技有限公司 Copyright@Harbin Core Tomorrow Science and Technology Co.,Ltd.