## 位移电压曲线Travel & Voltage
位移与电压曲线/Displacement vs Voltage Curve
|  | 电压Voltage (V) | 开环Open-loop | 闭环/Closed-loop
|  |  | 位移Displacement (µm) | 位移Displacement (µm)
|  | 0 | 0 | 0
www.coremorrow.com | 微信服务号/Wechat | 15 | 9.4792 | 9.8261
|  | 30 | 20.2361 | 19.6831
|  | 45 | 31.7417 | 29.585
|  | 60 | 43.39 | 39.5003
|  | 75 | 54.764 | 49.4275
测试环境/Test Condition |  | 90 | 65.5734 | 59.3502
型号/Model | XP-611.Z100S | 105 | 75.7036 | 69.291
测试温度/Temperature | 20℃，31%RH | 120 | 85.1202 | 79.2288
负载/Load | 空载Unloaded | 135 | 93.8174 | 89.1807
电压范围/Voltage | 0~150V | 150 | 101.6122 | 99.1411
|  | 135 | 95.6863 | 89.1846
|  | 120 | 88.5288 | 79.2416
|  | 105 | 80.5447 | 69.3063
免责声明:该数据为典型数据,仅供参考。不同批次的产品，性能数据会略有不同。 DISCLAIMER: The data here are typical, only for reference. Some variations will occur for different batch. |  | 90 | 71.7596 | 59.372
|  | 75 | 62.1611 | 49.4457
|  | 60 | 51.7146 | 39.5129
|  | 45 | 40.383 | 29.5936
|  | 30 | 28.1634 | 19.6908
|  | 15 | 15.0344 | 9.8349
若有疑问，请与我们联系。Any question, please contact us. info@coremorrow.com，+86-0451-86268790。 |  | 0 | 1.1617 | 0.0102
版权所有：哈尔滨芯明天科技有限公司 Copyright@Harbin Core Tomorrow Science and Technology Co.,Ltd.

## 谐频与负载Freq vs Load
谐振频率曲线/Resonant frequency Curve
|  | 负载Load[g] | 谐振频率Resonant frequency (Hz)
|  | 0 | 282
www.coremorrow.com | 微信服务号/Wechat | 50 | 174
|  | 100 | 137
|  | 300 | 86
|  | 500 | 67
|  | 800 | 54
测试环境/Test Condition |  | 1200 | 44
型号/Model | XP-611.Z100S
测试温度/Temperature | 20℃，31%RH
免责声明:该数据为典型数据,仅供参考。不同批次的产品，性能数据会略有不同。 DISCLAIMER: The data here are typical, only for reference. Some variations will occur for different batch.
若有疑问，请与我们联系。Any question, please contact us. info@coremorrow.com，+86-0451-86268790。
版权所有：哈尔滨芯明天科技有限公司 Copyright@Harbin Core Tomorrow Science and Technology Co.,Ltd.

## 线性度Linearity
线性度/Linearity
|  | 控制输入Control input（V） | 输出位移Displacement（μm） | 偏差位移Deviation（μm） | 线性度Linearity（%F.S.）
|  | 0 | 0 | 0 | 0
|  | 1 | 9.8261 | -0.088 | -0.088762
www.coremorrow.com | 微信服务号/Wechat | 2 | 19.6831 | -0.1452 | -0.14646
|  | 3 | 29.585 | -0.1574 | -0.15876
|  | 4 | 39.5003 | -0.1562 | -0.15755
|  | 5 | 49.4275 | -0.143 | -0.14424
|  | 6 | 59.3502 | -0.1344 | -0.13556
测试环境/Test Condition |  | 7 | 69.291 | -0.1078 | -0.10873
型号/Model | XP-611.Z100S | 8 | 79.2288 | -0.084 | -0.084728
测试温度/Temperature | 20℃，31%RH | 9 | 89.1807 | -0.0464 | -0.046802
负载/Load | 空载Unloaded | 10 | 99.1411 | 0 | 0
电压范围/Voltage | 0~150V
免责声明:该数据为典型数据,仅供参考。不同批次的产品，性能数据会略有不同。 DISCLAIMER: The data here are typical, only for reference. Some variations will occur for different batch.
若有疑问，请与我们联系。Any question, please contact us. info@coremorrow.com，+86-0451-86268790。
版权所有：哈尔滨芯明天科技有限公司 Copyright@Harbin Core Tomorrow Science and Technology Co.,Ltd.