## 位移电压曲线Travel & Voltage
位移与电压曲线/Displacement vs Voltage Curve
|  | 电压Voltage (V) | 开环Open-loop | 闭环/Closed-loop
|  |  | 位移Displacement (µm) | 位移Displacement (µm)
|  | 0 | 0 | 0
www.coremorrow.com | 微信服务号/Wechat | 12 | 4.4346 | 4.8952
|  | 24 | 9.4514 | 9.8039
|  | 36 | 14.8723 | 14.7421
|  | 48 | 20.5023 | 19.6762
|  | 60 | 26.1441 | 24.6257
测试环境/Test Condition |  | 72 | 31.6375 | 29.5632
型号/Model | XP-633.XS | 84 | 36.9256 | 34.5112
测试温度/Temperature | 20℃，31%RH | 96 | 41.9248 | 39.4311
负载/Load | 空载Unloaded | 108 | 46.6458 | 44.3655
电压范围/Voltage | 0~120V | 120 | 51.0626 | 49.3794
|  | 108 | 47.9722 | 44.373
|  | 96 | 44.317 | 39.4025
|  | 84 | 40.2425 | 34.4564
免责声明:该数据为典型数据,仅供参考。不同批次的产品，性能数据会略有不同。 DISCLAIMER: The data here are typical, only for reference. Some variations will occur for different batch. |  | 72 | 35.7733 | 29.4977
|  | 60 | 30.9144 | 24.5501
|  | 48 | 25.6671 | 19.6074
|  | 36 | 20.0106 | 14.6914
|  | 24 | 13.9485 | 9.7886
|  | 12 | 7.5149 | 4.8845
若有疑问，请与我们联系。Any question, please contact us. info@coremorrow.com，+86-0451-86268790。 |  | 0 | 0.69965 | 0.00959
版权所有：哈尔滨芯明天科技有限公司 Copyright@Harbin Core Tomorrow Science and Technology Co.,Ltd.

## 谐频与负载Freq vs Load
谐振频率曲线/Resonant frequency Curve
|  | 负载Load[g] | 谐振频率Resonant frequency (Hz)
|  | 0 | 1315
www.coremorrow.com | 微信服务号/Wechat | 100 | 773
|  | 200 | 601
|  | 500 | 406
|  | 1000 | 294
|  | 2000 | 211
测试环境/Test Condition |  | 5000 | 134
型号/Model | XP-633.XS
测试温度/Temperature | 20℃，31%RH
免责声明:该数据为典型数据,仅供参考。不同批次的产品，性能数据会略有不同。 DISCLAIMER: The data here are typical, only for reference. Some variations will occur for different batch.
若有疑问，请与我们联系。Any question, please contact us. info@coremorrow.com，+86-0451-86268790。
版权所有：哈尔滨芯明天科技有限公司 Copyright@Harbin Core Tomorrow Science and Technology Co.,Ltd.

## 线性度Linearity
线性度/Linearity
|  | 控制输入Control input（V） | 输出位移Displacement（μm） | 偏差位移Deviation（μm） | 线性度Linearity（%F.S.）
|  | 0 | 0 | 0 | 0
|  | 1 | 4.8952 | -0.042753 | -0.086581
www.coremorrow.com | 微信服务号/Wechat | 2 | 9.8039 | -0.071996 | -0.1458
|  | 3 | 14.7421 | -0.071709 | -0.14522
|  | 4 | 19.6762 | -0.075612 | -0.15312
|  | 5 | 24.6257 | -0.064035 | -0.12968
|  | 6 | 29.5632 | -0.064498 | -0.13062
测试环境/Test Condition |  | 7 | 34.5112 | -0.054361 | -0.11009
型号/Model | XP-633.XS | 8 | 39.4311 | -0.072404 | -0.14663
测试温度/Temperature | 20℃，31%RH | 9 | 44.3655 | -0.075977 | -0.15386
负载/Load | 空载Unloaded | 10 | 49.3794 | 0 | 0
电压范围/Voltage | 0~120V
免责声明:该数据为典型数据,仅供参考。不同批次的产品，性能数据会略有不同。 DISCLAIMER: The data here are typical, only for reference. Some variations will occur for different batch.
若有疑问，请与我们联系。Any question, please contact us. info@coremorrow.com，+86-0451-86268790。
版权所有：哈尔滨芯明天科技有限公司 Copyright@Harbin Core Tomorrow Science and Technology Co.,Ltd.